## ENV TABLE I
QUARTERLY PERFORMANCE REPORT W.R.T ENIVRONMENTAL ASPECT
DURING QR. II (JULY-SEPT , 20) 2020-2021
TABLE-1 LIQUID EFFLUENT POLLUTANT LEVEL -
MONITORED VALUES in mg/lit.except pH
SL. NO | PARAMETERS | NO. OF OBS | MAX. | MIN. | AVG. | Limiting value for conc. (mg/l except for pH) | Quantum limit in Kg / 1000 MT of crude processed
[7 empty] | Actual | Standard
1 | pH | 91 | 7.5 | 6.5 | 7.36 | 6-8.5 | - | -
2 | OIL & GRE | 91 | 5 | 2 | 3.8667 | 5 | 1.95 | 2
3 | SULPHIDE | 91 | <0.1 | <0.1 | <0.1 | 0.5 | 0.05 | 0.2
4 | PHENOL | 91 | 0.34 | 0.1 | 0.19 | 0.35 | 0.1 | 0.14
5 | S. SOLID | 91 | 20 | 10 | 13.9467 | 20 | 7.02 | 8
6 | COD | 91 | 98 | 14 | 59.33 | 125 | 29.9 | 50
7 | BOD3 | 91 | 14 | 8 | 4.9267 | 15 | 2.48 | 6
8 | CN | 91 | <0.02 | <0.02 | <0.02 | 0.2 | 0.01 | 0.08
9 | Ammonia as N | 3 | 10.2 |  | 9.3 | 15 | 4.68 | 6
10 | Cr (Hexavalent) | 3 | 0 |  | 0 | 0.1 | 0 | 0.04
11 | Cr (Total) | 3 | 0.01 |  | 0.0096667 | 2 | 0.005 | 0.8
12 | Pb | 3 | 0.015 |  | 0.009 | 0.1 | 0.005 | 0.04
13 | Zn | 3 | 0.017 |  | 0.015333 | 5 | 0.008 | 2
14 | Ni | 3 | 0.009 |  | 0.004 | 1 | 0.002 | 0.4
15 | Cu | 3 | 0.039 |  | 0.015333 | 1 | 0.008 | 0.4
16 | Benzene | 3 | 0.061 |  | 0.051667 | 0.1 | 0.026 | 0.04
17 | Benzo (a)- Pyrene | 3 | 0.067 |  | 0.05 | 0.2 | 0.0252 | 0.08
18 | Hg | 3 | 0.006 |  | 0.0036667 | 0.01 | 0 | 0.004
19 | V | 3 | 0.08 |  | 0.028333 | 0.2 | 0 | 0.8
20 | TKN | 3 | 15.4 |  | 10.4333 | 40 | 5.25 | 16
21 | P | 3 | 1.12 |  | 1.3367 | 3 | 0.67 | 1.2
Limiting concentration of effluent is as per MoEF notification on standard vide GSR-186 (E)dated 18th March, 2008.
* BDL- Detectable Limit : 0.1 microgram/Litre
* Parameters from 9 to 21 are monitored once in a month as per CPCB norms

## ENV TABLE II
QUARTERLY PERFORMANCE REPORT W.R.T ENVIRONMENTAL ASPECT.
DURING QUARTER II(JULY-SEPT,20),2020-21
TABLE- II Online Stack Analyser data
UNIT | FURNACE STACK | PARAMETER | OBSERVED VALUE |  | Limiting Concentration in mg/Nm3 | Remarks Limit conc. calculated using fuel type& quan. used during the period
CONC. (In mg/Nm3)
|  |  | MAX. | MIN.
CDU/VDU | FF-01/02 | SO2 | 328.15 | 6.85 | 599 | Stack with dual firing (FG:FO=67:33)
|  | NOX | 148.54 | 14.57 | 383
|  | CO (FF1) | 7.81 | 3.88 | 167
|  | CO (FF2) | 7.5 | 2.12
DCU | FF-01 | SO2 | 269.04 | 10.71 | 860 | Stack with dual firing (FG:FO=51:49)
|  | NOX | 168.55 | 25.66 | 399
HCU | FF-01/02 | SO2 | 28.05 | 1.43 | 50 | Stack with Gas firing
|  | NOX | 24.24 | 3.7 | 350
HCU | FF-03 | SO2 | 106 | 7.43 | 109 | Stack with dual firing (FG:FO=96:4)
|  | NOX | 80.48 | 11.23 | 354
H2U | FF-01 | SO2 | 47.9 | 7.35 | 50 | Stack with Gas firing
|  | NOX | 50.91 | 5.95 | 350
MSP | FF-01 | SO2 | 48.26 | 12.32 | 50 | Stack with Gas firing
|  | NOX | 78.86 | 45.37 | 350
CPP HRSG |  | SO2 | 44.84 | 19.14 | 50 | Stack with dual firing (FG:NAP=100:00)
|  | NOX | 30.62 | 17.4 | 350
CPP UTILITY BOILER |  | SO2 | 45.52 | 13.42 | 50 | Stack with Dual firing (FG:FO=100:0)
|  | NOX | 64.16 | 53.17 | 350
DHDT |  | SO2 | 43.5 | 2.35 | 50 | Stack with Gas firing
|  | NOX | 50.15 | 6.1 | 350
* Limiting concentration of emission calculated as per MOEF new notification on standard vide GSR- 186 (E) dated 18th March, 2008. Emission level for all the stacks are found to be within limit

## ENV TABLE III
QUARTERLY PERFORMANCE WITH RESPECT TO ENVIRONMENTAL ASPECTS
DURING QUARTER II (JULY-SEPT 20), 2020-21
TABLE-III Ambient Air Quality Data
STATION | PARAMETER | STD | Unit | OBSERVATIONS
|  | NAAQS-2009 |  | MAX | MIN | AVG
REFINERY (WATCH TOWER NO. 6) | SO2 | 80 (24 hr avg.) | μg/m3 | 14.2 | 8.4 | 11.1733
| NO2 | 80 (24 hr avg.) | μg/m3 | 20.9 | 11.9 | 15.9733
| O3 | 100 (8 hr avg.) | μg/m3 | 33.9 | 16 | 24.1067
| CO | 2.000 (8 hr.avg.) | mg/m3 | 0.82 | 0.58 | 0.73333
| NH3 | 400 (24 hr.avg.) | μg/m3 | 31.8 | 16 | 22.32
| PM 10 | 100 (24 hr.avg.) | μg/m3 | 64.6 | 45 | 54.3967
| PM 2.5 | 60 (24 hr.avg.) | μg/m3 | 58.2 | 18.7 | 25.64
| Benzene | 05 (Annual) | μg/m3 | 3.1 | <0.1 | 1.5133
| HC |  | mg/m3 | 1.13 | 0.63 | 0.9
| BaP | 01 (Annual) | ng/m3 | <0.5 | <0.5 | <0.5
| Pb | 1.0 (24 hr.avg.) | μg/m3 | 0.4 | <0.1 | 0.19667
| As | 06 (Annual) | ng/m3 | 1 | 1 | 1
| Ni | 20 (Annual) | ng/m3 | 8.5 | <1.0 | 3.31
ECO-PARK IN NRL TOWNSHIP | SO2 | 80 (24 hr avg.) | μg/m3 | 12.9 | 8.4 | 10.6733
| NO2 | 80 (24 hr avg.) | μg/m3 | 17.7 | 9.9 | 14.2967
| O3 | 100 (8 hr avg.) | μg/m3 | 29.8 | 12.4 | 20.71
| CO | 2.000 (8 hr.avg.) | mg/m3 | 0.77 | 0.55 | 0.66667
| NH3 | 400 (24 hr.avg.) | μg/m3 | 30.4 | 11.4 | 20.5933
| PM 10 | 100 (24 hr.avg.) | μg/m3 | 60 | 17.4 | 41.62
| PM 2.5 | 60 (24 hr.avg.) | μg/m3 | 56.1 | 19.1 | 34.4
| Benzene | 05 (Annual) | μg/m3 | 2.9 | 1.1 | 2.0533
| HC |  | mg/m3 | 1.14 | 0.53 | 0.78
| BaP | 1.0 (Annual) | ng/m3 | <0.5 | <0.5 | <0.5
| Pb | 1.0 (24 hr.avg.) | μg/m3 | 0.38 | 0.02 | 0.21667
| As | 6.0 (Annual) | ng/m3 | 1 | 1 | 1
| Ni | 20 (Annual) | ng/m3 | 7.25 | 0.53 | 2.4667
RAW WATER INTAKE | SO2 | 80 (24 hr avg.) | μg/m3 | 14.2 | 8.3 | 10.1567
| NO2 | 80 (24 hr avg.) | μg/m3 | 18.8 | 9.1 | 14.3733
| O3 | 100 (8 hr avg.) | μg/m3 | 32.9 | 12.6 | 20.7233
| CO | 2.000 (8 hr.avg.) | mg/m3 | 0.73 | 0.59 | 0.66667
| NH3 | 400 (24 hr.avg.) | μg/m3 | 29.3 | 10.9 | 19.7367
| PM 10 | 100 (24 hr.avg.) | μg/m3 | 59.6 | 41.3 | 49.3067
| PM 2.5 | 60 (24 hr.avg.) | μg/m3 | 38.7 | 17.4 | 24.1267
| Benzene | 05 (Annual) | μg/m3 | 3 | <1.0 | 2.1033
| HC |  | mg/m3 | 1.13 | 0.52 | 0.75333
| BaP | 01 (Annual) | ng/m3 | <0.5 | <0.5 | <0.5
| Pb | 1.0 (24 hr.avg.) | μg/m3 | 0.41 | 0.02 | 0.22333
| As | 06 (Annual) | ng/m3 | 1 | 1 | 1
| Ni | 20 (Annual) | ng/m3 | 3.6 | <1.0 | 2.07
NH-39 BYPASS | SO2 | 80 (24 hr avg.) | μg/m3 | 14.2 | 8.2 | 11.7
| NO2 | 80 (24 hr avg.) | μg/m3 | 22.6 | 9.9 | 16.9033
| O3 | 100 (8 hr avg.) | μg/m3 | 34 | 12 | 22.6367
| CO | 2.000 (8 hr.avg.) | mg/m3 | 0.94 | 0.59 | 0.72667
| NH3 | 400 (24 hr.avg.) | μg/m3 | 35.4 | 10.2 | 20.1867
| PM 10 | 100 (24 hr.avg.) | μg/m3 | 68.9 | 50.3 | 57.9067
| PM 2.5 | 60 (24 hr.avg.) | μg/m3 | 35.8 | 20.4 | 27.7367
| Benzene | 05 (Annual) | μg/m3 | 3.6 | <1.0 | 2.1567
| HC | - | mg/m3 | 1.32 | 0.58 | 0.95333
| BaP | 1 | ng/m3 | <0.5 | <0.5 | <0.5
| Pb | 1.0 (24 hr.avg.) | μg/m3 | 0.38 | <1.0 | 0.19
| As | 6 | ng/m3 | 1 | 1 | 1
| Ni | 20 (Annual) | ng/m3 | 8.55 | <1.0 | 3.4967
KAZIRANGA WILDLIFE SANCTUARY AT AGARTOLI | SO2 | 80 (24 hr avg.) | μg/m3 | 13.9 | 7.4 | 9.7967
| NO2 | 80 (24 hr avg.) | μg/m3 | 17.8 | 10.6 | 14.06
| O3 | 100 (8 hr avg.) | μg/m3 | 28.2 | 12.7 | 19.6067
| CO | 2.000 (8 hr.avg.) | mg/m3 | 0.79 | 0.54 | 0.66333
| NH3 | 400 (24 hr.avg.) | μg/m3 | 30 | 11.5 | 19.0267
| PM 10 | 100 (24 hr.avg.) | μg/m3 | 58.2 | 39.1 | 48.5567
| PM 2.5 | 60 (24 hr.avg.) | μg/m3 | 30.8 | 15.6 | 21.7833
| Benzene | 05 (Annual) | μg/m3 | 3.1 | <1.0 | 1.8
| HC | - | mg/m3 | 0.94 | 0.52 | 0.74
| BaP | 1 | ng/m3 | <0.5 | <0.5 | <0.5
| Pb | 1.0 (24 hr.avg.) | μg/m3 | 0.41 | 0.02 | 0.17
| As | 6 | ng/m3 | 1 | 1 | 1
| Ni | 20 (Annual) | ng/m3 | 3.1 | <1.0 | 2.1467
BDL:Below Detection Level, All the parameters are found to be within limt